## Sheet1
Typical radiolink calculation
					° full open.	Antenna gain, ㏈
I =	4 200,0		bitrate, bit/s
IB =	525,0		bitrate, Byte/s					0,1
IBh =	1,802		bitrate, ㎆/h					0,5
f =	420 000 000		carrier wave frequency, ㎐					1
Gout =	31		antenna gain, transmitter, ㏈					2	31
Gin =	-13		antenna gain, receiver, ㏈					4	28
Z =	2		threshold ratio Eb/N0, ㏈					6	24
T =	50		equivalent noise temperature of the receiver, K					8	22
			(50-60 — Earth ground stations, med.; 200 — space, near Venus/Mars, med.; 400 — Venus surface, med.; 450 — space, min.; 500 — space, max.)					10	20
λ =	0,7142857142857		wavelength, m					12	18,5
ZR =	3		necessary radiolink reserve					14	17,5
γ =	1		signal bandwidth efficiency, bit/㎐·s					16	15
Pout =	2,5		transmitter output power, W					18	13
E =	-199		receiver sensitivity, ㏈W					20	12
С =	300 000 000		speed of light in vacuum, m/s					25	8
K =	1,38E-23		Boltzmann constant, W/(㎐*K)					30	5
Lout =	0		losses in the transmission path, ㏈					35	2
Lin =	0		losses in the receiving path, ㏈					40	0
Latm =	0		losses in the atmosphere, ㏈					60	-4
Ln =	0		losses due to inaccurate antenna pointing, ㏈					90	-9
Lpol =	0		losses due to polarization, ㏈					180	-13
Letc =	1		other losses (during demodulation, etc.), ㏈					360	-21

					(losses in free space)	(losses overall)

Distance, km:			Radiolink energetic reserve, ㏈:		Bitrate			Signal delay, s	Lfs, ㏈	L, ㏈
					b/s:	B/s:	㎆/h:
№1	5 000,0		35,472		7 421 216,6	927 652,0	3 184,8	0,017	158,89	159,89
№2	10 000,0		29,452		1 855 304,1	231 913,0	796,2	0,033	164,91	165,91
№3	15 000,0		25,930		824 579,6	103 072,4	353,8	0,050	168,43	169,43
№4	20 000,0		23,431		463 826,0	57 978,2	199,0	0,067	170,93	171,93
№5	25 000,0		21,493		296 848,6	37 106,0	127,3	0,083	172,87	173,87
№6	30 000,0		19,909		206 144,9	25 768,1	88,4	0,100	174,45	175,45
№7	35 000,0		18,570		151 453,4	18 931,6	64,9	0,117	175,79	176,79
№8	40 000,0		17,410		115 956,5	14 494,5	49,7	0,133	176,95	177,95
№9	45 000,0		16,387		91 619,9	11 452,4	39,3	0,150	177,97	178,97
№10	50 000,0		15,472		74 212,1	9 276,5	31,8	0,167	178,89	179,89
№11	55 000,0		14,644		61 332,3	7 666,5	26,3	0,183	179,71	180,71
№12	60 000,0		13,889		51 536,2	6 442,0	22,1	0,200	180,47	181,47
№13	65 000,0		13,193		43 912,5	5 489,0	18,8	0,217	181,17	182,17
№14	70 000,0		12,550		37 863,3	4 732,9	16,2	0,233	181,81	182,81
№15	72 000,0		12,305		35 789,0	4 473,6	15,3	0,240	182,05	183,05
№16	75 000,0		11,950		32 983,1	4 122,8	14,1	0,250	182,41	183,41
№17	80 000,0		11,390		28 989,1	3 623,6	12,4	0,267	182,97	183,97
№18	1,0		109,452		185 530 416 025 339,0	23 191 302 003 167,4	79 621 016 703,9	0,000	84,91	85,91
№19	1,0		109,452		185 530 416 025 339,0	23 191 302 003 167,4	79 621 016 703,9	0,000	84,91	85,91
№20	1 080 000,0		-11,217	low reserve	159,0	19,8	0,0	3,600	205,58	206,58